## Power Distribution Board
2013 TEAM 2994
POWER DISTRIBUTION LAYOUT
| + |  |  | -
| Left Drive Victor 2 (J2) | 40A-1 |  | 40A-5 | Left Drive Victor 1 (J1)
| Right Drive Victor 4 (J4) | 40A-2 |  | 40A-6 | Right Drive Victor 3 (J3)
| Right Arm Talon 2(J6) | 40A-3 |  | 40A-7 | Left Arm Talon1 (J5)
| Pickup Jag (J8) | 40A-4 |  | 40A-8 | Shooter Jag (J7)
| Indexer Spike (M1) | 30A-1 |  | 30A-7
|  | 30A-2 |  | 30A-8
|  | 30A-3 |  | 30A-9
| Analog Breakout | 30A-4 |  | 30A-10
| Solenoid Breakout | 30A-5 |  | 30A-11
| Digital Sidecar | 30A-6 |  | 30A-12
|  | 12V Out | 24V Out | 5V Out
|  | Router | cRIO | Camera
Optional, TBD
1
1

## Digital Side Car
2012 TEAM 2994
DIGITAL SIDECAR LAYOUT
Jumper
| PWM10 | No |  | DIO14
| PWM9 | No |  | DIO13
Pickup Jag | PWM8 | No |  | DIO12
Shooter Jag | PWM7 | No |  | DIO11
Right Arm Talon 2 (J6) | PWM6 | No |  | DIO10
Left Arm Talon 1 (J5) | PWM5 | No |  | DIO9
Right Drive Victor 4 (J4) | PWM4 | No |  | DIO8 | Compressor Pressure SW
Right Drive Victor 3(J3) | PWM3 | No |  | DIO7 | Indexer SW
Left Drive Victor 2 (J2) | PWM2 | No |  | DIO6 | Claw 2 Lock Sensor
Left Drive Victor 1 (J1) | PWM1 | No |  | DIO5 | Claw 1 Lock Sensor
|  |  |  | DIO4 | Right Drive Enc B
|  |  |  | DIO3 | Right Drive Enc A
|  |  |  | DIO2 | Left Drive Enc B
|  |  |  | DIO1 | Left Drive Enc A
Relay 8
Relay 7
Relay 6
Relay 5
Relay 4
Relay 3
|  |  |  | Relay 2 | Compressor motor spike
|  |  |  | Relay 1 | Shooter Indexer Spike (M1)
|  | 12V IN | RSL
|  | Pwr Dist | LIGHT
Optional, TBD

## Breakouts
2013 TEAM 2994
cRIO Breakout Layout
| Analog Breakout |  | Solenoid Breakout
| Jumper | ●
| Top 2 pins | ●
●
| Battery | AI8 |  | S8
|  | AI7 |  | S7
|  | AI6 | Claw 2 B | S6
|  | AI5 | Claw 2 A | S5
|  | AI4 | Claw 1 B | S4
|  | AI3 | Claw 1 A | S3
|  | AI2 | Shifter B | S2
| Arm Rotation Pot | AI1 | Shifter A | S1
| Pwr Dist Board | 12V | Pwr Dist Board | 12V
Optional, TBD

## Power Cables
2013 TEAM 2994
Power Cables
Label | Start | End | Type | Length
0 | Battery | Power Dist Lugs | 8 AWG Power Wiring
1 | Power Dist Board | Left Drive Victor 1 (J1) | 12 AWG Power Wiring
2 | Left Drive Victor 1 (J1) | Left Drive Motor 1 | 12 AWG Power Wiring
3 | Power Dist Board | Left Drive Victor 2 (J2) | 12 AWG Power Wiring
4 | Left Drive Victor 2 (J2) | Left Drive Motor 2 | 12 AWG Power Wiring
5 | Power Dist Board | Right Drive Victor 3 (J3) | 12 AWG Power Wiring
6 | Right Drive Victor 3 (J3) | Right Drive Motor 3 | 12 AWG Power Wiring
7 | Power Dist Board | Right Drive Victor 4 (J4) | 12 AWG Power Wiring
8 | Right Drive Victor 4 (J4) | Right Drive Motor 4 | 12 AWG Power Wiring
9 | Power Dist Board | Left Arm Talon 1 (J5) | 12 AWG Power Wiring
10 | Left Arm Talon 1 (J5) | Left Arm Motor | 12 AWG Power Wiring
11 | Power Dist Board | Right Arm Talon 2 (J6) | 12 AWG Power Wiring
12 | Right Arm Talon 2 (J6) | Right Arm Motor | 12 AWG Power Wiring
13 | Power Dist Board | Shooter Jag (J7) | 12 AWG Power Wiring
14 | Shooter Jag (J7) | Shooter Firing Motor | 12 AWG Power Wiring
15 | Power Dist Board | Pickup Jag (J8) | 12 AWG Power Wiring
16 | Pickup Jag (J8) | Pickup Motor | 12 AWG Power Wiring
17 | Power Dist Board | Shooter Indexer Spike (M1) | 14 AWG Power Wiring
18 | Shooter Indexer Spike (M1) | Indexer Motor | 14 AWG Power Wiring
19 | Power Dist Board | Analog Breakout | 20 AWG Power Wiring
20 | Power Dist Board | Solenoid Breakout | 20 AWG Power Wiring
21 | Power Dist Board | Digital Sidecar | 20 AWG Power Wiring
22 | Power Dist Board | Router | 20 AWG Power Wiring
23 | Power Dist Board | cRIO | 20 AWG Power Wiring
24 | Power Dist Board
33 | Power Dist Board

## PWM Cables
2013 TEAM 2994
Signal Cables
Label | Start | End | Type | Length
1 | PWM1 | Left Drive Victor 1 (J1) | PWM Cable
2 | PWM2 | Left Drive Victor 2 (J2) | PWM Cable
3 | PWM3 | Right Drive Victor 3(J3) | PWM Cable
4 | PWM4 | Right Drive Victor 4 (J4) | PWM Cable
5 | PWM5 | Left Arm Talon 1 (J5) | PWM Cable
6 | PWM6 | Right Arm Talon 2 (J6) | PWM Cable
7 | PWM7 | Shooter Jag | PWM Cable
8 | PWM8 | Pickup Jag | PWM Cable
9 | PWM9 | 0 | PWM Cable
10 | PWM10 | 0 | PWM Cable
11 | DIO1 | Left Drive Enc A | Encoder wire
12 | DIO2 | Left Drive Enc B | Encoder wire
13 | DIO3 | Right Drive Enc A | Encoder wire
14 | DIO4 | Right Drive Enc B | Encoder wire
15 | DIO5 | Claw 1 Lock Sensor | PWM Cable
16 | DIO6 | Claw 2 Lock Sensor | PWM Cable
17 | DIO7 | Indexer SW | PWM Cable
18 | DIO8 | Compressor Pressure SW | Outboard compressor connector
19 | DIO9 | 0 | PWM Cable
20 | DIO10 | 0 | PWM Cable
21 | DIO11 | 0 | PWM Cable
22 | DIO12 | 0 | PWM Cable
23 | DIO13 | 0 | PWM Cable
24 | DIO14 | 0 | PWM Cable
25 | Relay 1 | Shooter Indexer Spike (M1) | PWM Cable
26 | Relay 2 | Compressor motor spike | PWM Cable
27 | Relay 3 | 0 | PWM Cable
28 | Relay 4 | 0 | PWM Cable
29 | Relay 5 | 0 | PWM Cable
30 | Relay 6 | 0 | PWM Cable
31 | AI1 | Arm Rotation Pot | PWM Cable
32 | AI2 | 0 | PWM Cable
33 | AI3 | 0 | PWM Cable
34 | AI4 | 0 | PWM Cable
35 | S1 | Shifter A | PWM Cable
36 | S2 | Shifter B | PWM Cable
37 | S3 | Claw 1 A | 2 conductor
38 | S4 | Claw 1 B | 2 conductor
39 | S5 | Claw 2 A | 2 conductor
40 | S5 | Claw 2 B | 2 conductor
Encoder Cables
| Signal | Original | Extension
| 5 | Orange | Red or Yellow (with Black)
| Gnd | Brown | Red
| Channel A | Blue | Black
| Channel B | Yellow | Yellow